## main
Sno | Item | Product URL | Quantity | Value | Designator | Description | Manufacturer | Manufacturer Part Number | Package | Supplier Part Number | Unit Price | Total
1 | ESP32-S3-WROOM-1-N16R8 | https://www.digikey.in/en/products/detail/espressif-systems/ESP32-S3-WROOM-1-N16R8/16162642 | 1 |  |  | RF TXRX MOD BT WIFI PCB TH SMD | Espressif Systems | ESP32-S3-WROOM-1-N16R8 | 5407-ESP32-S3-WROOM-1-N16R8TR-ND | 5407-ESP32-S3-WROOM-1-N16R8TR-ND | 638.89 | 638.89
2 | MMICT5848-00-012 | https://www.digikey.in/en/products/detail/tdk-invensense/MMICT5848-00-012/18634578 | 2 |  |  | BOTTOM PORT I2S DIGITAL OUTPUT M | TDK InvenSense | MMICT5848-00-012 | 1428-MMICT5848-00-012TR-ND | 1428-MMICT5848-00-012TR-ND | 223.99 | 447.98
3 | GoldenMorning 0.91 inch 128x32 Blue OLED Display Module with I2C/IIC Serial Interface | https://robu.in/product/0-91-inch-128x32-i2c-iic-serial-blue-oled-lcd-display-module/?gad_source=1&gad_campaignid=17416544847&gbraid=0AAAAADvLFWfmbNGQtAESE0d4xgU2SYP9F&gclid=CjwKCAjw857RBhAgEiwAI-1yKDo4ALjvME5SADEdUhiSMWYL8KFAapnk1ZLXaEDknRG9EP3y_zMKFxoCjXMQAvD_BwE | 1 |  |  | 0.91 inch 128x32 Blue OLED Display Module offers 128x32 pixel resolution | GoldenMorning |  |  | 62312 | 219 | 219
4 | MCP1700T-1802E/TT | https://www.digikey.in/en/products/detail/microchip-technology/MCP1700T-1802E-TT/652671 | 2 |  |  | IC REG LINEAR 1.8V 200MA SOT23-3 | Microchip Technology | MCP1700T-1802E/TT | SOT-23-3 | MCP1700T1802ETTTR-ND | 48.2 | 96.4
5 | AP7365-33WG-7 | https://www.digikey.in/en/products/detail/diodes-incorporated/AP7365-33WG-7/4249847 | 1 |  |  | IC REG LINEAR 3.3V 600MA SOT-25 | Diodes Incorporated | AP7365-33WG-7 | SOT-25 | AP7365-33WG-7DITR-ND | 26.46 | 26.46
6 | BQ25185DLHR | https://www.digikey.in/en/products/detail/texas-instruments/BQ25185DLHR/21769368?s=N4IgTCBcDaIEIEUwFYCMAOZIC6BfIA | 1 |  |  | 1-CELL, 1-A STAND-ALONE LINEAR B | Texas Instruments | BQ25185DLHR | 10-WFDFN Exposed Pad | 296-BQ25185DLHRTR-ND | 215 | 215
7 | BQ29700DSER | https://www.digikey.in/en/products/detail/texas-instruments/BQ29700DSER/5973173 | 1 |  |  | IC BATT PROT LI-ION 1CELL 6WSON | Texas Instruments | BQ29700DSER | 6-WFDFN | 296-43985-2-ND | 53.87 | 53.87
8 | LIS2DH12TR | https://www.digikey.in/en/products/detail/stmicroelectronics/LIS2DH12TR/4899892?s=N4IgTCBcDaIDIEkDKYAiAJAjGAKgJRAF0BfIA | 1 |  |  | ACCEL 2-16G I2C/SPI 12LGA, accelerometer | STMicroelectronics | LIS2DH12TR | 12-VFLGA | 497-14851-2-ND | 169.17 | 169.17
9 | TXS0104EPWRG4 | https://www.digikey.in/en/products/detail/texas-instruments/TXS0104EPWRG4/1910179 | 1 |  |  | IC XLTR VL BIDIR 14-TSSOP, level shifter | Texas Instruments | TXS0104EPWRG4 | 14-TSSOP (0.173", 4.40mm Width) | 296-52841-2-ND | 102.07 | 102.07
10 | USBLC6-2SC6 | https://www.digikey.in/en/products/detail/shenzhen-slkormicro-semicon-co-ltd/USBLC6-2SC6/28143029 | 1 |  |  | 6A@8/20US 13V 78W@8/20US 9V 5V S,ESD Protection | Shenzhen Slkormicro Semicon Co., Ltd. | USBLC6-2SC6 | SOT-23-6 | 5399-USBLC6-2SC6TR-ND | 16.07 | 16.07
11 | UJ20-C-H-G-SMT-1A-P16-TR | https://www.digikey.in/en/products/detail/same-sky-formerly-cui-devices/UJ20-C-H-G-SMT-1A-P16-TR/28173556 | 1 |  |  | USB JACK, TYPE C, 2.0, SMT, HORI | Same Sky (Formerly CUI Devices) | UJ20-C-H-G-SMT-1A-P16-TR |  | 2223-UJ20-C-H-G-SMT-1A-P16-TR-ND | 36.86 | 36.86
12 | SWT0220-016016GSA | https://www.digikey.in/en/products/detail/gct/SWT0220-016016GSA/26753069 | 2 |  |  | TACTILE SWITCH, SPST-NO, 5.2 X 5 | GCT | SWT0220-016016GSA |  | 2073-SWT0220-016016GSATR-ND | 9.45 | 18.9
13 | XL-1615RGBC-YG | https://robu.in/product/xl-1615rgbc-yg-xinglight-smd-4p1-6x1-5mm-rgb-leds-rohs/ | 3 |  |  | XL-1615RGBC-YG-XINGLIGHT-SMD-4P,1.6x1.5mm RGB LEDs ROHS | XINGLIGHT | XL-1615RGBC-YG |  | XL-1615RGBC-YG-XINGLIGHT-SMD-4P,1.6x1.5mm RGB LEDs ROHS | 2.46 | 7.38
14 | NCU15XH103F60RC | https://www.digikey.in/en/products/detail/murata-electronics/NCU15XH103F60RC/9686714 | 1 |  |  | THERMISTOR NTC 10KOHM 3380K 0402 | Murata Electronics | NCU15XH103F60RC | 0402 (1005 Metric) | 490-18149-2-ND | 9.45 | 9.45
15 | 0402B104J250NT | https://robu.in/product/0402b104j250nt-fh-25v-100nf-x7r%C2%B15-0402-multilayer-ceramic-capacitors-mlcc-smd-smt-rohs/?gad_source=1&gad_campaignid=17427802703&gbraid=0AAAAADvLFWen83H_P0UCOJpJDdBWxZdsP&gclid=CjwKCAjw857RBhAgEiwAI-1yKNizTIgTGy1dGKtjgZG22C-dQb0-s-HLYzrhsOl6iRaLDHuKrqRmcBoCyxkQAvD_BwE | 15 | 100nF |  | 0402B104J250NT-FH -25V 100nF X7R±5% 0402 Multilayer Ceramic Capacitors MLCC - SMD/SMT ROHS | FH | 0402B104J250NT | 0402 (1005 Metric) |  | 0.35 | 5.25
17 | CC0402MRX5R5BB106 | https://robu.in/product/cc0402mrx5r5bb106-yageo-cap-smd-mlcc-10-%c2%b5f-6-3-v-0402-1005-metric-20-x5r-cc-series/ | 8 | 10µF |  | CC0402MRX5R5BB106 - YAGEO - MLCC SMD Capacitor - 10 uF, 6.3 V, 0402 [1005 Metric], 20%, X5R, CC Series | YAGEO |  |  |  | 8 | 64
18 | DMG2305UX-13 | https://www.digikey.in/en/products/detail/diodes-incorporated/DMG2305UX-13/4251560 | 1 |  |  | MOSFET P-CH 20V 4.2A SOT23 | Diodes Incorporated | DMG2305UX-13 | SOT-23-3 | DMG2305UX-13DITR-ND | 33.08 | 33.08
19 | RC0805FR-0710KL | https://robu.in/product/rc0805fr-0710kl-yageo-res-thick-film-0805-10k-ohm-1-0-125w1-8w-%c2%b1100ppm-c-pad-smd-t-r/ | 2 | 10KΩ |  | RC0805FR-0710KL-YAGEO-Res Thick Film 0805 10K Ohm 1% 0.125W(1/8W) ±100ppm/°C Pad SMD T/R |  |  | 0.0805 |  | 0.8 | 1.6
20 | Yageo 100k Ohm | https://robu.in/product/yageo-100k-ohm-1-2w-0805-surface-mount-resistor-pack-of-50/ | 3 | 100KΩ |  | Yageo 100k Ohm 1/2W 0805 Surface Mount Resistor | Yageo |  |  |  | 0.54 | 1.62
21 | WLY102535 | https://robu.in/product/950mah-pcm-protected-micro-li-po-battery/ | 1 | 950mAh |  | WLY102535 3.7V 950mAh 1S LiPo Battery – Micro Rechargeable Battery Pack for Wearables / Micro Drone / IoT | generic |  |  |  | 387 | 387
22
23
24
25
26
[11 empty] | SUM | 2550.05

## cost effective
Sno | Item | Product URL | Quantity | Value | Designator | Description | Manufacturer | Manufacturer Part Number | Package | Supplier Part Number | Unit Price | Total
1 | ESP32-S3-WROOM-1-N16R8 | https://www.digikey.in/en/products/detail/espressif-systems/ESP32-S3-WROOM-1-N16R8/16162642 | 1 |  |  | RF TXRX MOD BT WIFI PCB TH SMD | Espressif Systems | ESP32-S3-WROOM-1-N16R8 | 5407-ESP32-S3-WROOM-1-N16R8TR-ND | 5407-ESP32-S3-WROOM-1-N16R8TR-ND | 638.89 | 638.89
2 | MMICT5848-00-012 | https://www.digikey.in/en/products/detail/tdk-invensense/MMICT5848-00-012/18634578 | 1 |  |  | BOTTOM PORT I2S DIGITAL OUTPUT M | TDK InvenSense | MMICT5848-00-012 | 1428-MMICT5848-00-012TR-ND | 1428-MMICT5848-00-012TR-ND | 223.99 | 223.99
4 | MCP1700T-1802E/TT | https://www.digikey.in/en/products/detail/microchip-technology/MCP1700T-1802E-TT/652671 | 2 |  |  | IC REG LINEAR 1.8V 200MA SOT23-3 | Microchip Technology | MCP1700T-1802E/TT | SOT-23-3 | MCP1700T1802ETTTR-ND | 48.2 | 96.4
5 | AP7365-33WG-7 | https://www.digikey.in/en/products/detail/diodes-incorporated/AP7365-33WG-7/4249847 | 1 |  |  | IC REG LINEAR 3.3V 600MA SOT-25 | Diodes Incorporated | AP7365-33WG-7 | SOT-25 | AP7365-33WG-7DITR-ND | 26.46 | 26.46
6 | BQ25185DLHR | https://www.digikey.in/en/products/detail/texas-instruments/BQ25185DLHR/21769368?s=N4IgTCBcDaIEIEUwFYCMAOZIC6BfIA | 1 |  |  | 1-CELL, 1-A STAND-ALONE LINEAR B | Texas Instruments | BQ25185DLHR | 10-WFDFN Exposed Pad | 296-BQ25185DLHRTR-ND | 215 | 215
7 | BQ29700DSER | https://www.digikey.in/en/products/detail/texas-instruments/BQ29700DSER/5973173 | 1 |  |  | IC BATT PROT LI-ION 1CELL 6WSON | Texas Instruments | BQ29700DSER | 6-WFDFN | 296-43985-2-ND | 53.87 | 53.87
9 | TXS0104EPWRG4 | https://www.digikey.in/en/products/detail/texas-instruments/TXS0104EPWRG4/1910179 | 1 |  |  | IC XLTR VL BIDIR 14-TSSOP, level shifter | Texas Instruments | TXS0104EPWRG4 | 14-TSSOP (0.173", 4.40mm Width) | 296-52841-2-ND | 102.07 | 102.07 | TXU0204RUTR
10 | USBLC6-2SC6 | https://www.digikey.in/en/products/detail/shenzhen-slkormicro-semicon-co-ltd/USBLC6-2SC6/28143029 | 1 |  |  | 6A@8/20US 13V 78W@8/20US 9V 5V S,ESD Protection | Shenzhen Slkormicro Semicon Co., Ltd. | USBLC6-2SC6 | SOT-23-6 | 5399-USBLC6-2SC6TR-ND | 16.07 | 16.07
11 | UJ20-C-H-G-SMT-1A-P16-TR | https://www.digikey.in/en/products/detail/same-sky-formerly-cui-devices/UJ20-C-H-G-SMT-1A-P16-TR/28173556 | 1 |  |  | USB JACK, TYPE C, 2.0, SMT, HORI | Same Sky (Formerly CUI Devices) | UJ20-C-H-G-SMT-1A-P16-TR |  | 2223-UJ20-C-H-G-SMT-1A-P16-TR-ND | 36.86 | 36.86
12 | SWT0220-016016GSA | https://www.digikey.in/en/products/detail/gct/SWT0220-016016GSA/26753069 | 2 |  |  | TACTILE SWITCH, SPST-NO, 5.2 X 5 | GCT | SWT0220-016016GSA |  | 2073-SWT0220-016016GSATR-ND | 9.45 | 18.9
13 | XL-1615RGBC-YG | https://robu.in/product/xl-1615rgbc-yg-xinglight-smd-4p1-6x1-5mm-rgb-leds-rohs/ | 3 |  |  | XL-1615RGBC-YG-XINGLIGHT-SMD-4P,1.6x1.5mm RGB LEDs ROHS | XINGLIGHT | XL-1615RGBC-YG |  | XL-1615RGBC-YG-XINGLIGHT-SMD-4P,1.6x1.5mm RGB LEDs ROHS | 2.46 | 7.38
14 | NCU15XH103F60RC | https://www.digikey.in/en/products/detail/murata-electronics/NCU15XH103F60RC/9686714 | 1 |  |  | THERMISTOR NTC 10KOHM 3380K 0402 | Murata Electronics | NCU15XH103F60RC | 0402 (1005 Metric) | 490-18149-2-ND | 9.45 | 9.45
15 | 0402B104J250NT | https://robu.in/product/0402b104j250nt-fh-25v-100nf-x7r%C2%B15-0402-multilayer-ceramic-capacitors-mlcc-smd-smt-rohs/?gad_source=1&gad_campaignid=17427802703&gbraid=0AAAAADvLFWen83H_P0UCOJpJDdBWxZdsP&gclid=CjwKCAjw857RBhAgEiwAI-1yKNizTIgTGy1dGKtjgZG22C-dQb0-s-HLYzrhsOl6iRaLDHuKrqRmcBoCyxkQAvD_BwE | 15 | 100nF |  | 0402B104J250NT-FH -25V 100nF X7R±5% 0402 Multilayer Ceramic Capacitors MLCC - SMD/SMT ROHS | FH | 0402B104J250NT | 0402 (1005 Metric) |  | 0.35 | 5.25 | CC0402JRX7R8BB104
17 | CC0402MRX5R5BB106 | https://robu.in/product/cc0402mrx5r5bb106-yageo-cap-smd-mlcc-10-%c2%b5f-6-3-v-0402-1005-metric-20-x5r-cc-series/ | 8 | 10µF |  | CC0402MRX5R5BB106 - YAGEO - MLCC SMD Capacitor - 10 uF, 6.3 V, 0402 [1005 Metric], 20%, X5R, CC Series | YAGEO |  |  |  | 8 | 64
18 | DMG2305UX-13 | https://www.digikey.in/en/products/detail/diodes-incorporated/DMG2305UX-13/4251560 | 1 |  |  | MOSFET P-CH 20V 4.2A SOT23 | Diodes Incorporated | DMG2305UX-13 | SOT-23-3 | DMG2305UX-13DITR-ND | 33.08 | 33.08
19 | RC0805FR-0710KL | https://robu.in/product/rc0805fr-0710kl-yageo-res-thick-film-0805-10k-ohm-1-0-125w1-8w-%c2%b1100ppm-c-pad-smd-t-r/ | 2 | 10KΩ |  | RC0805FR-0710KL-YAGEO-Res Thick Film 0805 10K Ohm 1% 0.125W(1/8W) ±100ppm/°C Pad SMD T/R |  |  | 0.0805 |  | 0.8 | 1.6
20 | Yageo 100k Ohm | https://robu.in/product/yageo-100k-ohm-1-2w-0805-surface-mount-resistor-pack-of-50/ | 3 | 100KΩ |  | Yageo 100k Ohm 1/2W 0805 Surface Mount Resistor | Yageo |  |  |  | 0.54 | 1.62
21 | WLY102535 | https://robu.in/product/950mah-pcm-protected-micro-li-po-battery/ | 1 | 950mAh |  | WLY102535 3.7V 950mAh 1S LiPo Battery – Micro Rechargeable Battery Pack for Wearables / Micro Drone / IoT | generic |  |  |  | 387 | 387
22
23
24
25
26
[11 empty] | SUM | 1937.89

## Considerations
Sno | Item | Product URL | Quantity | Value | Designator | Description | Manufacturer | Manufacturer Part Number | Package | Supplier Part Number | Unit Price | Total
1 | 0.91 Inch Monochrome Oled display Panel White 14pin | https://robu.in/product/0-91-inch-monochrome-oled-display-panel-white-14pin-2/ | 1 |  |  | 0.91-inch monochrome OLED display | Robu | R190601 | R190601 | R190601 | 106 | 106
2 | FFC2B28-14-G | https://www.mouser.in/ProductDetail/GCT/FFC2B28-14-G?qs=KUoIvG%2F9IlZDTFQRsrRB6Q%3D%3D | 1 |  |  | FFC & FPC Connectors 14W,0.5mm FFC Con,R/A,Dual Cont,B/Flp,H1.0mm,Gld,SMT,T&R | GCT | FFC2B28-14-G |  | 640-FFC2B28-14-G | 44.73 | 44.73
[11 empty] | SUM | 150.73
https://michaelteeuw.nl/post/trying-out-a-barebone-oled-display